## Configuration
Key | Value
Board | HP ASTRO2
Step | B0
Storage | 64G
DIMM | DIMM LPDDR3 1066 dual channel
BKC Config | WW26
OS | Windows Blue 9431
WHCK Version | HCK 8.100.9431
Filter Version | 2013-06-18
BIOS Version | 00.42
I2C
GPIO
HSUART
SPI
GpioVirtual
MBI
PMIC
Graphic Driver
TXEI
Audio
Camera
CWS\BT
CWS\WIFI
CWS\GPS
CWS\NFC\NXP
SensorHub | v0005
DPTF | 07.1.0.80
EC
DFU
touch

## Astro 2 TestResult 9431
Client platform |  | Astro 2.0
Platform |  | Intel |  | SKU2-1 | SKU3-1 | Summary
Server&Studio: |  | Windows Server 2008 with SP2 |  | BIOS Version: | BIOS Version: | BIOS Version:
|  |  |  | 00.42 | 00.42 | 00.42
|  |  |  | Windows 8.1 | Windows 8.1 | Windows 8.1
|  |  |  | 9431 | 9431 | 9431
Test Time | No. | Test Name | Type | WHCK 9431 | WHCK 9431 | WHCK 9431
04m | 1 | AC3 Test (System) | NA |  |  | Failed
02m | 2 | Accelerometer Sensor Shake Event Test (System) | NA |  |  | Passed
30m | 3 | ACPI Logo Test | NA |  |  | Passed
02m | 4 | Audio Logo Test - Glitch (System) | NA |  |  | Passed
15m | 5 | Audio Logo Test (System) | NA |  |  | Passed
02m | 6 | AutoMemoryBenchmark | NA |  |  | Passed
02m | 7 | BitLocker Drive Encryption USB BIOS Logo Test | NA |  |  | Passed
15m | 8 | BitLocker Tpm And Recovery Password tests for AOAC devices with Legacy PCR's | NA |  |  | Failed
15m | 9 | BitLocker Tpm And Recovery Password tests for AOAC devices with PCR[7] | NA |  |  | Failed
15m | 10 | BitLocker Tpm+PIN+ USB and Recovery Password tests for NON ARM devices | NA |  |  | Passed
05m | 11 | Boot Test (SYSTEM) | NA |  |  | Passed
15m | 12 | Brightness Test | NA |  |  | Passed
25m | 13 | Brightness2 Test | NA |  |  | Passed
02m | 14 | Camera Driver Basic Test - Capture Stream - Capture 10 min Video from default Capture pin format to H264 file (Video Only) | NA |  |  | Passed
02m | 15 | Camera Driver Basic Test - Capture Stream - Capture 10 min Video from default Capture pin format to VC1 file (Video Only) | NA |  |  | Passed
02m | 16 | Camera Driver Basic Test - Capture Stream - Capture 30 seconds of 480p Video from Capture pin to H264 file (Video Only) | NA |  |  | Passed
02m | 17 | Camera Driver Basic Test - Capture Stream - Capture 30 seconds of 720p Video from Capture pin to H264 file (Video Only) | NA |  |  | Passed
02m | 18 | Camera Driver Basic Test - Capture Stream - Capture video to an H264 file from each available format on the capture pin | NA |  |  | Passed
02m | 19 | Camera Driver Basic Test - Capture Stream - Capture video to an VC1 file from each available format on the capture pin | NA |  |  | Passed
02m | 20 | Camera Driver Basic Test - Image Stream - Take a GIF photo from the default type exposed by the photo pin | NA |  |  | Passed
02m | 21 | Camera Driver Basic Test - Image Stream - Take a JPEG photo from each type exposed by the photo pin -logMediaTypes | NA |  |  | Passed
02m | 22 | Camera Driver Basic Test - Image Stream - Take a JPEG photo from the default type exposed by the photo pin | NA |  |  | Passed
02m | 23 | Camera Driver Basic Test - Image Stream - Take a JPEGXR photo from the default type exposed by the photo pin | NA |  |  | Passed
02m | 24 | Camera Driver Basic Test - MultiStream (Scenario) - Preview, Record H.264 Video and AAC Audio | NA |  |  | Passed
02m | 25 | Camera Driver Basic Test - MultiStream (Scenario) - Preview, Record H.264 Video and AAC Audio, Take Bitmap Photo | NA |  |  | Passed
02m | 26 | Camera Driver Basic Test - MultiStream (Scenario) - Preview, Record H.264 Video and AAC Audio, Take GIF Photo | NA |  |  | Passed
02m | 27 | Camera Driver Basic Test - MultiStream (Scenario) - Preview, Record H.264 Video and AAC Audio, Take JPEG Photo | NA |  |  | Passed
02m | 28 | Camera Driver Basic Test - MultiStream (Scenario) - Preview, Record H.264 Video and AAC Audio, Take JPEGXR Photo | NA |  |  | Passed
02m | 29 | Camera Driver Basic Test - MultiStream (Scenario) - Preview, Record VC1 Video and WMA9 Audio | NA |  |  | Passed
02m | 30 | Camera Driver Basic Test - MultiStream (Scenario) - Preview, Record VC1 Video and WMA9 Audio, Take Bitmap Photo | NA |  |  | Passed
02m | 31 | Camera Driver Basic Test - MultiStream (Scenario) - Preview, Record VC1 Video and WMA9 Audio, Take GIF Photo | NA |  |  | Passed
02m | 32 | Camera Driver Basic Test - MultiStream (Scenario) - Preview, Record VC1 Video and WMA9 Audio, Take JPEG Photo | NA |  |  | Passed
02m | 33 | Camera Driver Basic Test - MultiStream (Scenario) - Preview, Record WMV9 Video and WMA9 Audio, Take JPEGXR Photo | NA |  |  | Passed
02m | 34 | Camera Driver Basic Test - MultiStream (Scenario) - Preview, Take Bitmap Photo | NA |  |  | Passed
02m | 35 | Camera Driver Basic Test - MultiStream (Scenario) - Preview, Take Bitmap Photo From each image pin type | NA |  |  | Passed
02m | 36 | Camera Driver Basic Test - MultiStream (Scenario) - Preview, Take GIF Photo | NA |  |  | Passed
02m | 37 | Camera Driver Basic Test - MultiStream (Scenario) - Preview, Take GIF Photo From each image pin type | NA |  |  | Passed
02m | 38 | Camera Driver Basic Test - MultiStream (Scenario) - Preview, Take JPEG Photo | NA |  |  | Passed
02m | 39 | Camera Driver Basic Test - MultiStream (Scenario) - Preview, Take JPEG Photo From each image pin type | NA |  |  | Passed
02m | 40 | Camera Driver Basic Test - MultiStream (Scenario) - Preview, Take JPEGXR Photo | NA |  |  | Passed
02m | 41 | Camera Driver Basic Test - MultiStream (Scenario) - Preview, Take JPEGXR Photo From each image pin type | NA |  |  | Passed
02m | 42 | Camera Driver Basic Test - Preview Stream - Preview video from default format on preview pin for 30 seconds | NA |  |  | Passed
02m | 43 | Camera Driver Basic Test - Preview Stream - Preview video from each available type on the preview pin, stop and start the camera in between | NA |  |  | Passed
02m | 44 | Camera Driver Functional Test - Capture Stream - Capture 10 min Video from default Capture pin format to H264 file (Video Only) | NA |  |  | Passed
02m | 45 | Camera Driver Functional Test - Capture Stream - Capture 10 min Video from default Capture pin format to VC1 file (Video Only) | NA |  |  | Passed
02m | 46 | Camera Driver Functional Test - Capture Stream - Capture video to an H264 file from each available format on the capture pin | NA |  |  | Passed
02m | 47 | Camera Driver Functional Test - Capture Stream - Capture video to an H264 file, dynamically switching the pin format while recording | NA |  |  | Passed
02m | 48 | Camera Driver Functional Test - Capture Stream - Capture video to an VC1 file from each available format on the capture pin | NA |  |  | Passed
02m | 49 | Camera Driver Functional Test - Capture Stream - Capture video to an VC1 file, dynamically switching the pin format while recording | NA |  |  | Passed
02m | 50 | Camera Driver Functional Test - Image Stream - Take a JPEG photo from each type exposed by the photo pin -logMediaTypes | NA |  |  | Passed
02m | 51 | Camera Driver Functional Test - MultiStream (Scenario) - Preview, Record H.264 Video and AAC Audio | NA |  |  | Passed
02m | 52 | Camera Driver Functional Test - MultiStream (Scenario) - Preview, Record H.264 Video and AAC Audio from each CapturePin Type | NA |  |  | Passed
02m | 53 | Camera Driver Functional Test - MultiStream (Scenario) - Preview, Record H.264 Video and AAC Audio, Take Bitmap Photo | NA |  |  | Passed
02m | 54 | Camera Driver Functional Test - MultiStream (Scenario) - Preview, Record H.264 Video and AAC Audio, Take GIF Photo | NA |  |  | Passed
02m | 55 | Camera Driver Functional Test - MultiStream (Scenario) - Preview, Record H.264 Video and AAC Audio, Take JPEG Photo | NA |  |  | Passed
02m | 56 | Camera Driver Functional Test - MultiStream (Scenario) - Preview, Record H.264 Video and AAC Audio, Take JPEGXR Photo | NA |  |  | Passed
02m | 57 | Camera Driver Functional Test - MultiStream (Scenario) - Preview, Record VC1 Video and WMA9 Audio | NA |  |  | Passed
02m | 58 | Camera Driver Functional Test - MultiStream (Scenario) - Preview, Record VC1 Video and WMA9 Audio from each CapturePin Type | NA |  |  | Passed
02m | 59 | Camera Driver Functional Test - MultiStream (Scenario) - Preview, Record VC1 Video and WMA9 Audio, Take Bitmap Photo | NA |  |  | Passed
02m | 60 | Camera Driver Functional Test - MultiStream (Scenario) - Preview, Record VC1 Video and WMA9 Audio, Take GIF Photo | NA |  |  | Passed
02m | 61 | Camera Driver Functional Test - MultiStream (Scenario) - Preview, Record VC1 Video and WMA9 Audio, Take JPEG Photo | NA |  |  | Passed
02m | 62 | Camera Driver Functional Test - MultiStream (Scenario) - Preview, Record WMV9 Video and WMA9 Audio, Take JPEGXR Photo | NA |  |  | Passed
02m | 63 | Camera Driver Functional Test - MultiStream (Scenario) - Preview, Take Bitmap Photo | NA |  |  | Passed
02m | 64 | Camera Driver Functional Test - MultiStream (Scenario) - Preview, Take GIF Photo | NA |  |  | Passed
02m | 65 | Camera Driver Functional Test - MultiStream (Scenario) - Preview, Take JPEG Photo | NA |  |  | Passed
02m | 66 | Camera Driver Functional Test - MultiStream (Scenario) - Preview, Take JPEGXR Photo | NA |  |  | Passed
02m | 67 | Camera Driver Functional Test - PhotoSequence - Asyncronously turn on and off burst mode (return event) | NA |  |  | Passed
02m | 68 | Camera Driver Functional Test - PhotoSequence - Asyncronously turn on burst mode (return event) | NA |  |  | Passed
02m | 69 | Camera Driver Functional Test - PhotoSequence - Driver implements and respects the maximum frame rate control | NA |  |  | Passed
02m | 70 | Camera Driver Functional Test - PhotoSequence - Driver is able to return past frames (1) | NA |  |  | Passed
02m | 71 | Camera Driver Functional Test - PhotoSequence - Driver is able to return past frames (4) | NA |  |  | Passed
02m | 72 | Camera Driver Functional Test - PhotoSequence - Driver is able to return past frames (8) | NA |  |  | Passed
02m | 73 | Camera Driver Functional Test - PhotoSequence - Driver respects the advertised preview and capture frame rate and resolutions | NA |  |  | Passed
02m | 74 | Camera Driver Functional Test - PhotoSequence - driver supports returning current doable framerate | NA |  |  | Passed
02m | 75 | Camera Driver Functional Test - PhotoSequence - In Photo sequence mode, OS received multiple JPEG frames | NA |  |  | Passed
02m | 76 | Camera Driver Functional Test - PhotoSequence - Photo sequence operation can be run simultaneously with preview (multiple start and stop) | NA |  |  | Passed
02m | 77 | Camera Driver Functional Test - PhotoSequence - Thumbnail support for PhotoSequence frames | NA |  |  | Passed
02m | 78 | Camera Driver Functional Test - PhotoSequence -Uncompressed samples are supported | NA |  |  | Passed
02m | 79 | Camera Driver Functional Test - Preview Stream - Preview video from each available type on the preview pin, change types dynamically | NA |  |  | Passed
02m | 80 | Camera Driver Functional Test - Preview Stream - Preview video from each available type on the preview pin, stop and start the camera in between | NA |  |  | Passed
02m | 81 | Camera Driver Functional Test - Warm Start - Driver must be able to transition from a paused state back to running | NA |  |  | Passed
02m | 82 | Camera Driver Functional Test - Warm Start - Driver must support transition from running to paused, and back to running | NA |  |  | Passed
02m | 83 | Camera Driver Functional Test - Warm Start -Driver must support transition from reacquire to paused state | NA |  |  | Passed
02m | 84 | Camera Driver Reliability Test - Capture Stream - Capture video to an H264 file, dynamically switching the pin format while recording | NA |  |  | Passed
02m | 85 | Camera Driver Reliability Test - Capture Stream - Capture video to an VC1 file, dynamically switching the pin format while recording | NA |  |  | Passed
02m | 86 | Camera Driver Reliability Test - MultiStream (Scenario) - Preview, Record H.264 Video and AAC Audio from each CapturePin Type | NA |  |  | Passed
02m | 87 | Camera Driver Reliability Test - MultiStream (Scenario) - Preview, Record VC1 Video and WMA9 Audio from each CapturePin type | NA |  |  | Passed
02m | 88 | Camera Driver Reliability Test - MultiStream (Scenario) - Preview, Take Bitmap Photo From each image pin type | NA |  |  | Passed
02m | 89 | Camera Driver Reliability Test - MultiStream (Scenario) - Preview, Take GIF Photo From each image pin type | NA |  |  | Passed
02m | 90 | Camera Driver Reliability Test - MultiStream (Scenario) - Preview, Take JPEG Photo From each image pin type | NA |  |  | Passed
02m | 91 | Camera Driver Reliability Test - MultiStream (Scenario) - Preview, Take JPEGXR Photo From each image pin type | NA |  |  | Passed
02m | 92 | Camera Driver Reliability Test - Preview Stream - Preview video from each available type on the preview pin, change types dynamically | NA |  |  | Passed
02h 20m | 93 | Change Display Settings Test - Smooth Rotation | NA |  |  | Passed
01m | 94 | Check PM Profile | NA |  |  | Passed
01m | 95 | Check Thermal Zones | NA |  |  | Failed
15m | 96 | Communications Audio Fidelity Test (System, Manual) | NA |  |  | Failed
05h 00m | 97 | Connected Standby Duration | NA |  |  | Failed
10m | 98 | Connected Standby Hardware Security Test | NA |  |  | Passed
08h 00m | 99 | Connected Standby IO Stress | NA |  |  | Failed
08h 00m | 100 | Connected Standby Stress with Driver Verifier's Concurrency Stress (Logo) | NA |  |  | Failed
02m | 101 | Content Protection- Playing H.264 and AAC media file in protected environment. HCK test - System Test. | NA |  |  | Failed
02m | 102 | Content Protection- Playing VC1 and WMAPro media file in protected environment. HCK test - System Test. | NA |  |  | Failed
04h 00m | 103 | CRASH - Display Stress 4-hour WDDM Profile (32bit) | NA |  |  | Passed
45m | 104 | Crashdump Support Test (LOGO) | NA |  |  | Passed
05m | 105 | Crypto Capabilities - Entropy | NA |  |  | Passed
05m | 106 | Crypto Capabilities - Performance | NA |  |  | Passed
10m | 107 | Crypto Capabiltiies - Functionality | NA |  |  | Passed
15m | 108 | DE OOBE_EOW Sequence Tests | NA |  |  | Failed
20m | 109 | Debug Capability Test (Logo) | NA |  |  | Failed
06m | 110 | Device Power State Transition Test (System) | NA |  |  | Failed
01h 30m | 111 | Disk Stress (SYSTEM) | NA |  |  | Passed
10m | 112 | DockUndock | NA |  |  | Passed
10m | 113 | Driver Firmware Configuration Test | NA |  |  | Passed
08m | 114 | DRM Test (System) - WinBlue | NA |  |  | Passed
25m | 115 | Fidelity Test (System, Manual) | NA |  |  | Passed
02m | 116 | FireWallCheck | NA |  |  | Passed
22m | 117 | Firmware Post Time test | NA |  |  | Failed
10m | 118 | Firmware Update test | NA |  |  | Passed
02m | 119 | Gyroscope Sensor Test (System) | NA |  |  | Failed
02m | 120 | H264 Encoder HMFT VisVal test 801 | NA |  |  | Passed
02m | 121 | H264 Encoder HMFT VisVal test 802 | NA |  |  | Passed
02m | 122 | H264 Encoder HMFT VisVal test 803 | NA |  |  | Passed
02m | 123 | H264 Encoder HMFT VisVal test 851 | NA |  |  | Failed
02m | 124 | H264 Encoder HMFT VisVal test 852 | NA |  |  | Failed
02m | 125 | H264 Encoder HMFT VisVal test 853 | NA |  |  | Failed
07m | 126 | Hal timer tests (HCT) | NA |  |  | Passed
20m | 127 | Hardware Offload of Audio Processing Test (System) | NA |  |  | Failed
05m | 128 | Hardware Reserved Memory Test | NA |  |  | Failed
02m | 129 | HID Radio Button - Verify HID Usages | NA |  |  | Passed
12m | 130 | KS Position Test (System) | NA |  |  | Failed
12m | 131 | KS Topology Test (System) - WinBlue | NA |  |  | Passed
20m | 132 | Lullaby Test (System) | NA |  |  | Passed
02m | 133 | MADT FVT Testing | NA |  |  | Passed
02m | 134 | MF Basic Capture base - System | NA |  |  | Passed
15m | 135 | MF Basic Photo base - System | NA |  |  | Passed
07h 00m | 136 | MF Basic Preview base - System | NA |  |  | Passed
30m | 137 | MF Camera Capture System Test | NA |  |  | Passed
30m | 138 | MF Multiple Camera Capture Stress System | NA |  |  | Passed
02h 00m | 139 | MF Video Capture H.264 base - System | NA |  |  | Passed
30m | 140 | MF Video Capture Stress base - System | NA |  |  | Passed
02m | 141 | Mobile Broadband Requires GPS | NA |  |  | Passed
10m | 142 | MultiPhaseResume | NA |  |  | Passed
05m | 143 | NX Test | NA |  |  | Passed
02m | 144 | PC Resume | NA |  |  | Failed
10m | 145 | PCI Hardware Compliance Test For Systems | NA |  |  | Passed
30m | 146 | PerfX2 D2D Bench Scenarios (may require manual interaction to remove power cord) | NA |  |  | Failed
30m | 147 | PerfX2 DImage Scenarios (may require manual interaction to remove power cord) | NA |  |  | Failed
02m | 148 | Radio Manager - Verify Radio State | NA |  |  | Passed
02m | 149 | Radio Manager - Verify SetRadioState | NA |  |  | Passed
30m | 150 | Rapidfile Test (SYSTEM) | NA |  |  | Passed
30m | 151 | Resume From Connected Standby | NA |  |  | Failed
15m | 152 | Round Trip Test (System, Manual) | NA |  |  | Passed
08h 00m | 153 | Runtime Power Focused Stress with Driver Verifier's Concurrency Stress (Logo) | NA |  |  | Failed
04h 00m | 154 | ScatterGather (SYSTEM) | NA |  |  | Passed
02m | 155 | Screen-Rotation Perf Test | NA |  |  | Passed
10m | 156 | Secure Boot Logo Test | NA |  |  | Failed
01h 30m | 157 | Secure Boot Manual Logo Test | NA |  |  | Failed
02m | 158 | Sensor Ambient Light Data Fields | NA |  |  | Passed
02m | 159 | Sensor Ambient Light Data Lux Events | NA |  |  | Passed
02m | 160 | Sensor Ambient Light Data Report Lux | NA |  |  | Passed
02m | 161 | Sensor Location Data Report | NA |  |  | Passed
02m | 162 | Sensor Minimum Supported Data Fields | NA |  |  | Passed
02m | 163 | Sensor Missing Property | NA |  |  | Passed
02m | 164 | Sensor ReadyState Verification Test (System) | NA |  |  | Failed
02m | 165 | Sensor Required Location Data Fields | NA |  |  | Passed
02m | 166 | Sensor Required Properties | NA |  |  | Passed
02m | 167 | Sensor Required Static Properties | NA |  |  | Passed
05m | 168 | Signed Driver Check (CheckLogo) | NA |  |  | Failed
01m | 169 | Single Computer Display Object test | NA |  |  | Passed
30m | 170 | SMBIOS HCT | NA |  |  | Failed
04h 00m | 171 | Storage Performance CS | NA |  |  | Failed
15m | 172 | Syscache (SYSTEM) | NA |  |  | Passed
02m | 173 | SysFX Test (System) | NA |  |  | Passed
30m | 174 | System - Bluetooth 2.1 Logo Tests (Windows v6.3) | NA |  |  | Failed
10m | 175 | System - Bluetooth AOAC Logo Tests (Windows v6.3) | NA |  |  | Passed
15m | 176 | System - Bluetooth LE Dual-Mode Logo Tests (Windows v6.3) | NA |  |  | Passed
45m | 177 | System - Bluetooth LE Logo Tests (Windows v6.3) | NA |  |  | Passed
30m | 178 | System - Bluetooth Non-USB Logo Tests (Windows v6.3) | NA |  |  | Passed
45m | 179 | System - Bluetooth Point to Point Tests (Windows v6.3) | NA |  |  | Passed
05m | 180 | System - Check For Bluetooth LE Filter Drivers (Windows v6.3) | NA |  |  | Passed
05m | 181 | System - Embedded Signature Verification | NA |  |  | Passed
04m | 182 | System - Partition Validation | NA |  |  | Passed
20m | 183 | System - Radio On-Off Logo Tests (Windows v6.3) | NA |  |  | Passed
01h 30m | 184 | System - Sleep and PNP (disable and enable) with IO Before and After (Certification) | NA |  |  | Failed
01m | 185 | System Information Test | NA |  |  | Passed
05m | 186 | System Network Device Power Requirements (NDISTest 6.5 - PM_Requirements) | NA |  |  | Passed
20m | 187 | System Transcode Faster Than Real Time on AC Power Source ( Manual on mobile devices ) | NA |  |  | Passed
20m | 188 | System Transcode Faster Than Real Time on Battery (DC) Power Source ( Manual on mobile devices ) | NA |  |  | Passed
01m | 189 | TDI filters and LSPs are not allowed | NA |  |  | Passed
01h 00m | 190 | Touch Slate HW LOGO test | NA |  |  | Passed
20m | 191 | TPM 2.0 - Clock Tests | NA |  |  | Passed
15m | 192 | TPM 2.0 - Cryptographic Operations and RNG | NA |  |  | Passed
02h 00m | 193 | TPM 2.0 - Functional | NA |  |  | Passed
50m | 194 | TPM 2.0 - Hardware Interface | NA |  |  | Passed
02h 00m | 195 | TPM 2.0 - NV Storage, Policy, Error Handling and Attestation | NA |  |  | Passed
20m | 196 | TPM 2.0 - Raw Mode Commands | NA |  |  | Passed
04h 00m | 197 | TPM 2.0 - Reliability | NA |  |  | Passed
40m | 198 | TPM 2.0 - Required Security Patches Tests | NA |  |  | Passed
30m | 199 | TPM 2.0 - Self Test | NA |  |  | Passed
10m | 200 | TPM 2.0 - Supplemental test | NA |  |  | Passed
01h 00m | 201 | TPM 2.0 TCG Physical Presence Interface 1.2 Test | NA |  |  | Passed
10m | 202 | TPM 2.0 UEFI Preboot Interface Test | NA |  |  | Passed
01m | 203 | TPM 2.0 Verify Existence for Client Systems | NA |  |  | Passed
10m | 204 | TPM Attestation Test | NA |  |  | Passed
10m | 205 | TPM Based Virtual Smart Card Interface Test | NA |  |  | Failed
05m | 206 | TPM Extend Operation Performance | NA |  |  | Passed
15m | 207 | TPM KSP Custom Property Test | NA |  |  | Passed
10m | 208 | TPM OOBE Provisioning | NA |  |  | Passed
10m | 209 | TPM Platform Crypto Provider Key Storage Provider Test | NA |  |  | Passed
30m | 210 | TPM Revoke Attestation Test | NA |  |  | Passed
01m | 211 | TPM Verify Existence for Connected Standby Test | NA |  |  | Failed
10m | 212 | TPM Win32_TPM Class Test | NA |  |  | Passed
08m | 213 | UAA Test (System, Manual) | NA |  |  | Passed
10m | 214 | UEFI Firmware Certification Test | NA |  |  | Passed
02m | 215 | UEFI GOP mode test | NA |  |  | Passed
02m | 216 | Unexpected Sensor Activity Test (System) | NA |  |  | Passed
05m | 217 | USB Exposed Port System Test | NA |  |  | Passed
05m | 218 | USB Internal Device Idle | NA |  |  | Passed
04m | 219 | USB xHCI Register System test | NA |  |  | Passed
05m | 220 | USB xHCI Transfer Speed Test | NA |  |  | Passed
07m | 221 | USB3 Termination | NA |  |  | Passed
01h 30m | 222 | Verifies PS2 Devices have a unique Plug and Play ID | NA |  |  | Passed
02m | 223 | Verify Advanced Orientation Sensors (System) | NA |  |  | Failed
01m | 224 | Verify Audio EffectsDiscovery (System, Manual) | NA |  |  | Passed
02m | 225 | Verify Device Driver Is WDDM | NA |  |  | Passed
02m | 226 | Verify Graphics Device Count is one | NA |  |  | Passed
02m | 227 | Verify Post Device Supports Display And Render | NA |  |  | Passed
02m | 228 | Verify PVP-OPM Handshake with the display driver | NA |  |  | Passed
02m | 229 | Verify Sensor Orientation - 3D Accelerometer (System) | NA |  |  | Failed
02m | 230 | Verify Sensor Orientation - 3D Compass (System) | NA |  |  | Failed
02m | 231 | Verify Sensor Orientation - 3D Inclinometer (System) | NA |  |  | Failed
02m | 232 | Verify Slate Has Required Sensor Properties | NA |  |  | Passed
02m | 233 | Verify when Render Only device exists that a full device from the same vendor exists | NA |  |  | Passed
16m | 234 | Wave Test (System) | NA |  |  | Passed
01m | 235 | WDDM CCD Test for verifying only one internal target active on GPU | NA |  |  | Passed
05m | 236 | WDDM PnPStop Test - Update and Rollback | NA |  |  | Passed
02h 00m | 237 | WDDM PnPStopModeSwitch Test | NA |  |  | Passed
02m | 238 | Webcam BasicPerf System (Manual) | NA |  |  | Failed
30m | 239 | Webcam Controls - CameraAngleOffset - System Test | NA |  |  | Passed
30m | 240 | Webcam Controls - EvCompensation - System Test | NA |  |  | Passed
30m | 241 | Webcam Controls - Exposure - System Test | NA |  |  | Failed
30m | 242 | Webcam Controls - FieldOfView - System Test | NA |  |  | Passed
30m | 243 | Webcam Controls - FlashMode - Manual System Test | NA |  |  | Failed
30m | 244 | Webcam Controls - FlashMode - System Test | NA |  |  | Passed
30m | 245 | Webcam Controls - FocusMode - System Test | NA |  |  | Failed
30m | 246 | Webcam Controls - ISO - System Test | NA |  |  | Passed
30m | 247 | Webcam Controls - OptimizationHint - System Test | NA |  |  | Passed
30m | 248 | Webcam Controls - Photo Sequence - System Test | NA |  |  | Failed
30m | 249 | Webcam Controls - ROI - System Test | NA |  |  | Failed
30m | 250 | Webcam Controls - SceneMode - System Test | NA |  |  | Passed
30m | 251 | Webcam Controls - TorchMode - System Test | NA |  |  | Passed
30m | 252 | Webcam Controls - Warm Start - System Test | NA |  |  | Failed
30m | 253 | Webcam Controls - WhiteBalance - System Test | NA |  |  | Failed
30m | 254 | Webcam Glitch free record System Test - WNCameraRequirements (Manual) | NA |  |  | Failed
30m | 255 | Webcam Location, Registration, Metadata, and Dependency Tests | NA |  |  | Failed
30m | 256 | Webcam Min Resolution for integrated cameras | NA |  |  | Passed
30m | 257 | Webcam Performance System Test | NA |  |  | Failed
30m | 258 | Webcam Performance System Test - WNCameraRequirements | NA |  |  | Failed
30m | 259 | Webcam Sensor Quality System Test - WNCameraRequirements (Manual) | NA |  |  | Failed
02m | 260 | WHCKProximitySystemTest- SystemImplementingProximity | NA |  |  | Passed
02m | 261 | WHCKProximitySystemTest- SystemNFCPlacement | NA |  |  | Failed
02m | 262 | WHCKProximitySystemTest- SystemRange | NA |  |  | Failed
02m | 263 | WHCKProximitySystemTest- Touchmark | NA |  |  | Failed
02m | 264 | Windows Base Digitizer Test (System) | NA |  |  | Passed
01m | 265 | Windows Client System Check For WDDM 1.3 Display Driver Support | NA |  |  | Passed
04m | 266 | Windows Hid Validation Test (System) | NA |  |  | Passed
05m | 267 | Windows Recovery Environment Boot Test | NA |  |  | Passed
01m | 268 | Windows System Check For WDDM | NA |  |  | Passed
01m | 269 | Windows Tablet Test (System) | NA |  |  | Failed
04m | 270 | Windows Touch Digitizer Jitter Test (System) | NA |  |  | Failed
04m | 271 | Windows Touch Extra Input Behavior Test (System) | NA |  |  | Failed
01m | 272 | Windows Touch Five Point Minimum Test (System) | NA |  |  | Failed
02m | 273 | Windows Touch High Resolution Timestamp Test (System) | NA |  |  | Failed
05m | 274 | Windows Touch Input Separation Test (System) | NA |  |  | Failed
02m | 275 | Windows Touch Noise Suppression Test (System) | NA |  |  | Passed
20m | 276 | Windows Touch Physical Input Position Test (System) | NA |  |  | Failed
02m | 277 | Windows Touch Reporting Rate Test (System) | NA |  |  | Failed
02m | 278 | Windows Touch Resolution Test (System) | NA |  |  | Passed
30m | 279 | Windows Touch Response Latency (Down) Test (System) | NA |  |  | Failed
30m | 280 | Windows Touch Response Latency (Panning) Test (System) | NA |  |  | Failed
02m | 281 | Windows Touch Test (System) | NA |  |  | Failed
02m | 282 | Windows Touch Ux Test (System) | NA |  |  | Failed
02m | 283 | Windows Touch Z Axis Allowance Test (System) | NA |  |  | Failed
45m | 284 | WindowsToGo Boot Test | NA |  |  | Failed
05m | 285 | WindowsToGo UEFI USB Class Entry Test | NA |  |  | Passed
20m | 286 | WNGlitchfree HD Video Playback on AC ( Manual on mobile systems ) | NA |  |  | Passed
20m | 287 | WNGlitchfree HD Video Playback on AC during Connected Standby ( Manual on mobile systems ) | NA |  |  | Passed
20m | 288 | WNGlitchfree HD Video Playback on AC with Audio Offload ( Manual on mobile systems ) | NA |  |  | Passed
20m | 289 | WNGlitchfree HD Video Playback on DC ( Manual on mobile systems ) | NA |  |  | Passed
20m | 290 | WNGlitchfree HD Video Playback on DC during Connected Standby ( Manual on mobile systems ) | NA |  |  | Passed
20m | 291 | WNGlitchfree HD Video Playback on DC with Audio Offload ( Manual on mobile systems ) | NA |  |  | Passed
10m | 292 | XPerf D2D DComp Write Once Perf test - Scenario='Read2Write1' - R2W1 (may require manual interaction to remove power cord) | NA |  |  | Passed
10m | 293 | XPerf D2D DComp Write Once Perf test - Scenario='Read3Write1' - R3W1 (may require manual interaction to remove power cord) | NA |  |  | Passed
10m | 294 | XPerf D2D Memory Bandwidth Perf test - Scenario='DdsPerf_BC1' (may require manual interaction to remove power cord) | NA |  |  | Passed
10m | 295 | XPerf D2D Memory Bandwidth Perf test - Scenario='DdsPerf_BC2' (may require manual interaction to remove power cord) | NA |  |  | Passed
10m | 296 | XPerf D2D Memory Bandwidth Perf test - Scenario='DdsPerf_BC3' (may require manual interaction to remove power cord) | NA |  |  | Passed
10m | 297 | XPerf D2D Memory Bandwidth Perf test - Scenario='YuvPerf_420' (may require manual interaction to remove power cord) | NA |  |  | Passed
10m | 298 | XPerf D2D Memory Bandwidth Perf test - Scenario='YuvPerf_422' (may require manual interaction to remove power cord) | NA |  |  | Passed
10m | 299 | XPerf D2D Memory Bandwidth Perf test - Scenario='YuvPerf_440' (may require manual interaction to remove power cord) | NA |  |  | Passed
10m | 300 | XPerf D2D Memory Bandwidth Perf test - Scenario='YuvPerf_444' (may require manual interaction to remove power cord) | NA |  |  | Passed
|  |  | Passed | 0 | 0 | 231
|  |  | Failed | 0 | 0 | 69
|  |  | Filter | 0 | 0 | 0
|  |  | Waiver | 0 | 0 | 0
|  |  | Skip | 0 | 0 | 0
|  |  | NotRun | 0 | 0 | 0
Note on F14: Lin. Alvin (TPE): BSOD.
Note on F15: Lin. Alvin (TPE): BSOD.
Note on G15: Lin. Alvin (TPE): SIO954193-M-WHQL_"BitLocker Tpm And Recovery Password tests for AOAC devices with PCR[7]
Note on F16: Lin. Alvin (TPE): BSOD.
Note on G16: Lin. Alvin (TPE): SIO959617 - M-WHQL_"BitLocker Tpm And Recovery Password tests for AOAC devices with Legacy PCR's" Failed.
Note on F17: Lin. Alvin (TPE): BSOD.
Note on G102: Lin. Alvin (TPE): SIO955240 - M-WHQL_"Check Thermal Zones" Failed.
Note on G103: Lin. Alvin (TPE): SIO954676 - M-WHQL_"Communications Audio Fidelity Test (System, Manual)" Failed.
Note on G104: Lin. Alvin (TPE): SIO960795 - M-WHQL_"Connected Standby Duration" Failed.
Note on G106: Lin. Alvin (TPE): SIO954197 - M-WHQL_"Connected Standby IO Stress" Failed
Note on G107: Lin. Alvin (TPE): SIO961192 - M-WHQL_"Connected Standby Stress with Driver Verifier's Concurrency Stress (Logo) "Failed.
Note on G108: Lin. Alvin (TPE): SIO958701 - M-WHQL_"Content Protection- Playing H.264 and AAC media file in protected environment. HCK test - System Test" Failed.
Note on G109: Lin. Alvin (TPE): SIO958721 - M-WHQL_"Content Protection- Playing VC1 and WMAPro media file in protected environment. HCK test - System Test." Failed.
Note on G115: Lin. Alvin (TPE): SIO954232 - M-WHQL_"DE OOBE_EOW Sequence Tests" Failed
Note on G117: Lin. Alvin (TPE): SIO960864 - M-WHQL_"Device Power State Transition Test (System)" Failed.
Note on G124: Lin. Alvin (TPE): SIO958729 - M-WHQL_"Firmware Post Time test" Failed.
Note on G126: Lin. Alvin (TPE): SIO954243 - M-WHQL_"Gyroscope Sensor Test (System)" Failed
Note on G130: Lin. Alvin (TPE): SIO958752 - M-WHQL_"H264 Encoder HMFT VisVal test 851/852/853" Failed.
Note on G131: Lin. Alvin (TPE): SIO958752 - M-WHQL_"H264 Encoder HMFT VisVal test 851/852/853" Failed.
Note on G132: Lin. Alvin (TPE): SIO958752 - M-WHQL_"H264 Encoder HMFT VisVal test 851/852/853" Failed.
Note on G134: Lin. Alvin (TPE): Observation Id: SIO959167 - M-WHQL_"Hardware Offload of Audio Processing Test (System)" Failed.
Note on G135: Lin. Alvin (TPE): SIO954259 - M-WHQL_"Hardware Reserved Memory Test" Failed.
Note on G137: Lin. Alvin (TPE): SIO958769 - M-WHQL_"KS Position Test (System)" Failed.
Note on G151: Lin. Alvin (TPE): SIO954300 - M-WHQL_"PC Resume" Failed.
Note on G153: Lin. Alvin (TPE): SIO960898 - M-WHQL_"PerfX2 D2D Bench Scenarios" Failed.
Note on G154: Lin. Alvin (TPE): SIO960927 - M-WHQL_"PerfX2 DImage Scenarios" Failed.
Note on G158: Lin. Alvin (TPE): SIO960945 - M-WHQL_"Resume From Connected Standby" Failed.
Note on G160: Lin. Alvin (TPE): SIO961206 - M-WHQL_"Runtime Power Focused Stress with Driver Verifier's Concurrency Stress (Logo) "Failed.
Note on G161: Lin. Alvin (TPE): SIO956075 - M-WHQL_"ScatterGather (SYSTEM)" Failed.
Note on G163: Lin. Alvin (TPE): SIO956086 - M-WHQL_"Secure Boot Logo Test" Failed.
Note on G164: Lin. Alvin (TPE): SIO956086 - M-WHQL_"Secure Boot Logo Test" Failed.
Note on G175: Lin. Alvin (TPE): SIO954322 - M-WHQL_"Signed Driver Check (CheckLogo)" Failed.
Note on G177: Lin. Alvin (TPE): SIO958780 - M-WHQL_"SMBIOS HCT" Failed.
Note on G178: Lin. Alvin (TPE): SIO961233 - M-WHQL_"Storage Performance CS "Failed.
Note on G181: Lin. Alvin (TPE): SIO957674 - M-WHQL_"System - Bluetooth 2.1 Logo Tests (Windows v6.3)" Failed.
Note on F186: Lin. Alvin (TPE): Show error: cannot find *.etl file.
Note on G191: Lin. Alvin (TPE): SIO961240 - M-WHQL_" System - Sleep and PNP (disable and enable) with IO Before and After (Certification) "Failed.
Note on F198: Lin. Alvin (TPE): H.264 720p to VC1 SD 2 mbps VC1 720p to H.264 720p 7 mbps
Note on F199: Lin. Alvin (TPE): H.264 720p to VC1 SD 2 mbps VC1 720p to H.264 720p 7 mbps
Note on F203: Lin. Alvin (TPE): BSOD
Note on F204: Lin. Alvin (TPE): BSOD
Note on F205: Lin. Alvin (TPE): BSOD
Note on F206: Lin. Alvin (TPE): BSOD
Note on F207: Lin. Alvin (TPE): BSOD
Note on F208: Lin. Alvin (TPE): BSOD
Note on F209: Lin. Alvin (TPE): BSOD
Note on F210: Lin. Alvin (TPE): BSOD
Note on F211: Lin. Alvin (TPE): BSOD
Note on F212: Lin. Alvin (TPE): BSOD
Note on G212: Lin. Alvin (TPE): SIO959683 - M-WHQL_"TPM Based Virtual Smart Card Interface Test" Failed.
Note on F213: Lin. Alvin (TPE): BSOD
Note on G248: Lin. Alvin (TPE): SIO958789 - M-WHQL_"Webcam Controls - Exposure - System Test " Failed.
Note on G250: Lin. Alvin (TPE): SIO959105 - M-WHQL_"Webcam Controls - FlashMode - Manual System Test" Failed.
Note on G252: Lin. Alvin (TPE): Observation Id: SIO959715 - M-WHQL_"Webcam Controls - FocusMode - System Test" Failed.
Note on G255: Lin. Alvin (TPE): SIO961366 - M-WHQL_" Webcam Controls - Photo Sequence - System Test "Failed.
Note on G256: Lin. Alvin (TPE): SIO961380 - M-WHQL_" Webcam Controls - ROI - System Test"Failed.
Note on G259: Lin. Alvin (TPE): SIO961287 - M-WHQL_" Webcam Controls - Warm Start - System Test "Failed.
Note on G260: Lin. Alvin (TPE): SIO961289 - M-WHQL_" Webcam Controls - WhiteBalance - System Test"Failed.
Note on G261: Lin. Alvin (TPE): SIO961323 - M-WHQL_" Webcam Glitch free record System Test - WNCameraRequirements (Manual) "Failed.
Note on G262: Lin. Alvin (TPE): SIO961337 - M-WHQL_" Webcam Location, Registration, Metadata, and Dependency Tests "Failed.
Note on G264: Lin. Alvin (TPE): SIO961280 - M-WHQL_" Webcam Performance System Test "Failed.
Note on G265: Lin. Alvin (TPE): SIO956637 - M-WHQL_"Webcam Performance System Test - WNCameraRequirements" Failed.
Note on G266: Lin. Alvin (TPE): SIO961342 - M-WHQL_" Webcam Sensor Quality System Test - WNCameraRequirements (Manual) "Failed.
Note on G277: Lin. Alvin (TPE): SIO961418 - M-WHQL_" Windows Touch Digitizer Jitter Test (System) "Failed.
Note on G291: Lin. Alvin (TPE): SIO961269 - M-WHQL_" WindowsToGo Boot Test "Failed.
Note on F297: Lin. Alvin (TPE): Skip. Need WTG USB.